## Summary
Isometric MTO Export
Field | Value
Drawing No | —
Revision | —
Line Number | —
NPS | —
Material Class | —
Service | Fuel Oil System
Total Pipe Length (m) | 67
Fittings | 75
Flanges | 0
Valves | 38
Gaskets | 0
Bolt Sets | 0
Supports | 0
Instrumentation Connections | 9
Field Welds | 0

## MTO_Items
Item No | Category | Description | Size | Sched/Class | Material | End | Qty | Unit | Length (m) | Confidence | Verification | Derived From | Pg | Remarks
1 | PIPE | Fuel Oil Piping System |  |  |  |  | 67 | M | 67 | 0.1 | no_bom_available |  |  | Estimated total length from schematic, no dimensions provided. Assumed 1m per segment.
2 | FITTING | 90 Degree Elbow |  |  |  |  | 67 | EA |  | 0.7 | no_bom_available
3 | FITTING | Tee |  |  |  |  | 8 | EA |  | 0.7 | no_bom_available
4 | VALVE | Manual Control Plug Valve |  |  |  |  | 2 | EA |  | 0.9 | no_bom_available
5 | VALVE | Burner Control Valve (Boiler Pressure Controlled) |  |  |  |  | 2 | EA |  | 0.9 | no_bom_available
6 | VALVE | Pressure Relief Valve |  |  |  |  | 2 | EA |  | 0.9 | no_bom_available
7 | VALVE | Globe Valve |  |  |  |  | 32 | EA |  | 0.8 | no_bom_available |  |  | Includes isolation and bypass valves around strainers and on various lines.
8 | INSTRUMENTATION | Pressure Gauge |  |  |  |  | 9 | NO |  | 0.9 | no_bom_available